## Sheet1
| R type | I type | LW type | SW type | JAL | JALR | BRANCH | ECALL
stage 0 | IF stage | IF stage | IF stage | IF stage | IF stage | IF stage | IF stage | IF stage
| IR<-MEM[PC] | IR<-MEM[PC] | IR<-MEM[PC] | IR<-MEM[PC] | IR<-MEM[PC] | IR<-MEM[PC] | IR<-MEM[PC] | IR<-MEM[PC]
| memread = 1 | memread = 1 | memread = 1 | memread = 1 | memread = 1 | memread = 1 | memread = 1 | memread = 1
| IorD = 0 (memory access by PC for inst) | IorD = 0 (memory access by PC for inst) | IorD = 0 (memory access by PC for inst) | IorD = 0 (memory access by PC for inst) | IorD = 0 (memory access by PC for inst) | IorD = 0 (memory access by PC for inst) | IorD = 0 (memory access by PC for inst) | IorD = 0 (memory access by PC for inst)
| IR write = 1 | IR write = 1 | IR write = 1 | IR write = 1 | IR write = 1 | IR write = 1 | IR write = 1 | IR write = 1
stage 1 | ID stage | ID stage | ID stage | ID stage | ID stage | ID stage | ID stage | ID stage
| A<-RF[rs1] | A<-RF[rs1] | A<-RF[rs1] | A<-RF[rs1] | NOTHING TO DO HERE | A<-RF[rs1] | A<-RF[rs1] | Recognize ECALL
| B<-RF[rs2] | A_write = 1 | A_write = 1 | B<-RF[rs2] |  | A_write = 1 | B<-RF[rs2] | A<-RF[17]
| A_write = 1 | B_write = 0 | B_write = 0 | A_write = 1 |  | B_write = 0 | A_write = 1 | A_write = 1
| B_write = 1 |  |  | B_write = 1 |  |  | B_write = 1 | B_write = 0
ALUOp = ADD
ALUOut = PC+4
alusrcA = 0 / alusrcB = 01 (4)
[5 empty] | Recognize JAL & go to EXE | Recognize JALR & go to EXE | ALU_write = 1
stage 2 | EXE stage | EXE stage | EXE stage | EXE stage | EXE stage | EXE stage | EXE stage | EXE stage
| ALUOp = according to operation | ALUOp = according to operation | ALUOp = ADD | ALUOp = ADD | ALUOp = ADD | ALUOp = ADD | ALUOp = SUB | ALUOp = SUB
| ALUOut = A+B | ALUOut = A+B | ALUOut = A+B (mem address) | ALUOut = A+B (mem address) | ALUOut = PC+4 | ALUOut = PC+4 | ALU_write = 0 | ALU_write = 0
| alusrcA = 1 / alusrcB = 00 | alusrcA = 1 / alusrcB = 10(immediate) | alusrcA = 1 / alusrcB = 10(immediate) | alusrcA = 1 / alusrcB = 10(immediate) | alusrcA = 0 / alusrcB = 01 (4) | alusrcA = 0 / alusrcB = 01 (4) | alusrcA = 1 / alusrcB = 0 (B) | alusrcA = 1 (A) / alusrcB = 11 (10)
| ALU_write = 1 | ALU_write = 1 | ALU_write = 1 | ALU_write = 1 | ALU_write = 1 | ALU_write = 1 | bcond = 1 or 0 | bcond = 1 or 0
| go to WB | go to WB | go to MEM | go to MEM | go to WB | go to WB | go to PC update | go to PC update
stage 3 | MEM stage | MEM stage | MEM stage | MEM stage | MEM stage | MEM stage | MEM stage | MEM stage
|  |  | MDR = MEM[ALUOUT] | MDR = B
|  |  | IorD = 1 | IorD = 1
|  |  | memread = 1 | memwrite = 1
IR write = 0 / MDR write = 1
|  |  |  | go to PC update | [5 empty] | memread = 1
stage 4 | WB stage | WB stage | WB stage | WB stage | WB stage | WB stage | WB stage | WB stage |  | IorD = 0 (memory access by PC for inst)
| RF[rd]<-ALUOut | RF[rd]<-ALUOut | RF[rd]<-MDR |  | RF[rd]<-ALUOut | RF[rd]<-ALUOut |  |  |  | IRwrite
| regwrite = 1 | regwrite = 1 | regwrite = 1 |  | regwrite = 1 | regwrite = 1 |  |  | stage 1 | ID stage
| mem_to_reg = 0 (ALUOut) | mem_to_reg = 0 (ALUOut) | mem_to_reg = 1 (MDR) |  | mem_to_reg = 0 (ALUOut) | mem_to_reg = 0 (ALUOut) |  |  |  | A_write = 1
stage 5 | PC update stage | PC update stage | PC update stage | PC update stage | PC update stage | PC update stage | PC update stage | PC update stage |  | B_write = 1
| PC = ALU_result | PC = ALU_result | PC = ALU_result | PC = ALU_result | PC = ALU_result | PC = ALU_result | PC = ALU_result | PC = ALU_result |  | alusrcA -> A / alusrcB -> B
| alusrcA = 0 / alusrcB = 01 | alusrcA = 0 / alusrcB = 01 | alusrcA = 0 / alusrcB = 01 | alusrcA = 0 / alusrcB = 01 | alusrcA = 0 / alusrcB = 10 (immediate) | alusrcA = 1 / alusrcB = 10 (immediate) | alusrcA = 0 / alusrcB = 10 (immediate) | alusrcA = 0 / alusrcB = 01
| aluop = ADD | aluop = ADD | aluop = ADD | aluop = ADD | aluop = ADD | aluop = ADD | aluop = ADD | aluop = ADD | stage 2 | EXE stage
| ALU_write = 0 | ALU_write = 0 | ALU_write = 0 | ALU_write = 0 | ALU_write = 0 | ALU_write = 0 | ALU_write = 0 | ALU_write = 0
| pcsrc = 0 | pcsrc = 0 | pcsrc = 0 | pcsrc = 0 | pcsrc = 0 | pcsrc = 0 | if(bcond == 1) | if(bcond == 1)
| pcwritenotcond = 0 | pcwritenotcond = 0 | pcwritenotcond = 0 | pcwritenotcond = 0 | pcwritenotcond = 0 | pcwritenotcond = 0 | pcsrc = 0 | is_ecall = 1
| pcwrite = 1 | pcwrite = 1 | pcwrite = 1 | pcwrite = 1 | pcwrite = 1 | pcwrite = 1 | pcwritenotcond = 0 | no next state
[7 empty] | else if(bcond == 0) | else if(bcond == 0)
[7 empty] | pcsrc = 1 (ALUout == PC+4) | pcsrc = 0
[7 empty] | pcwritenotcond = 1 | pcwritenotcond = 0
[7 empty] | pcwrite = 1 | pcwrite = 1
| go to IF | go to IF | go to IF | go to IF | go to IF | go to IF | go to IF | go to IF